## Hárok1
Názov | Autor | Rok | DOI | Abstrakt
A Review of Hydrogen Purification Technologies for Fuel Cell Vehicles | Du, Z., Liu, C., Zhai, J., Guo, X., Xiong, Y., Su, W.,He, G. | 2021 | https://doi.org/10.3390/catal11030393 | Nowadays, we face a series of global challenges, including the growing depletion of fossil energy, environmental pollution, and global warming. The replacement of coal, petroleum, and natural gas by secondary energy resources is vital for sustainable development. Hydrogen (H2) energy is considered the ultimate energy in the 21st century because of its diverse sources, cleanliness, low carbon emission, flexibility, and high efficiency. H2 fuel cell vehicles are commonly the end-point application of H2 energy. Owing to their zero carbon emission, they are gradually replacing traditional vehicles powered by fossil fuel. As the H2 fuel cell vehicle industry rapidly develops, H2 fuel supply, especially H2 quality, attracts increasing attention. Compared with H2 for industrial use, the H2 purity requirements for fuel cells are not high. Still, the impurity content is strictly controlled since even a low amount of some impurities may irreversibly damage fuel cells’ performance and running life. This paper reviews different versions of current standards concerning H2 for fuel cell vehicles in China and abroad. Furthermore, we analyze the causes and developing trends for the changes in these standards in detail. On the other hand, according to characteristics of H2 for fuel cell vehicles, standard H2 purification technologies, such as pressure swing adsorption (PSA), membrane separation and metal hydride separation, were analyzed, and the latest research progress was reviewed.
Hydrogen Purification Technologies in the Context of Its Utilization | Król, A., Gajec, M., Holewa-Rataj, J. | 2024 | https://doi.org/10.3390/en17153794 | This publication explores current and prospective methods for hydrogen production and purification, with a strong emphasis on membrane-based technologies for purification and separation. This focus is justified by the ongoing shift towards renewable energy sources (RESs) in electricity generation, necessitating strategic changes to increase hydrogen utilization, particularly in the automotive, heavy road, and rail sectors, by 2025–2030. The adoption of hydrogen from RESs in the construction, energy, and industrial sectors (e.g., for process heat or fertilizer production) is also under consideration, driving the need for innovative production, separation, and purification methods. Historically, industrial-scale hydrogen has been predominantly derived from fossil fuels, but renewable sources such as electrolysis, biological, and thermal processes now offer alternatives with varying production efficiencies (0.06–80%) and gas compositions. Therefore, selecting appropriate separation and purification methods is critical based on specific usage requirements and the gas composition. Industrial-scale hydrogen purification commonly employs pressure swing adsorption (PSA) technologies, capable of achieving up to 99.99% purity. Cryogenic distillation is suitable for applications needing up to 95% purity. Membrane technologies, including polymer, metallic, and electrolytic membranes, have traditionally been limited to moderate volumes of pure gas production but are crucial for hydrogen purification and separation. This publication critically evaluates the potential of membrane technology for hydrogen separation, particularly in response to the anticipated rise in demand for RES-derived hydrogen, including from renewable feedstocks.
A review of recent advances in hydrogen purification for selective removal of oxygen: Deoxo catalysts and reactor systems | Taejun Kim, Youjung Song, Jeongmee Kang, Seok Ki Kim, Sungtak Kim | 2022 | https://doi.org/10.1016/j.ijhydene.2022.05.221 | As a response to climate change caused by a surge in greenhouse gas emissions and the associated transition to sustainable energy systems, hydrogen (H2) is considered as an attracting alternative energy source. In that context, water electrolysis combined with renewable energy source, so called green H2, has been recently receiving great attention from worldwide. However, for stable use of H2 as an energy source in various type of fuel cells to produce electricity, the purity of H2 must not only meet the required level but also be maintained stably. Among possible impurities in the produced H2 steam, oxygen (O2) must be controlled below certain level in any circumstances for safety, hence catalytic purification for intensive and selective removal of O2 in H2 steam is nowadays regarded as an essential technology for commercial application of green H2 because of the intermittent nature of renewable energy. Nevertheless, the catalytic purification technology, especially the technology for catalyst and process development, is still in the basic stage, and the reported technologies have not been systemically organized yet. Therefore, this review 1) briefly summarizes the developmental trends and current available technologies of various H2 purification technologies, such as membrane separation, pressure swing adsorption, metal hydride, and cryogenic separation 2) and introduces the developmental of deoxo catalysts and catalytic H2 purification technologies with future research perspectives and suggestions.
Recent developments in membranes for efficient hydrogen purification | Panyuan Li, Zhi Wang, Zhihua Qiao, Yanni Liu, Xiaochang Cao, Wen Li, Jixiao Wang, Shichang Wang | 2015 | https://doi.org/10.1016/j.memsci.2015.08.010 | Hydrogen has been extensively accepted as a clean and efficient energy carrier to alleviate the mounting global energy and environmental crisis. Therefore, an ever-increasing demand for high-quality hydrogen provides a strong driving force towards developing efficient hydrogen purification technologies. Membrane-based gas separation technology for hydrogen purification has attracted considerable attention owing to the inherent advantages over other conventional separation techniques. Benefited from the booming development of chemical science, materials science and membrane science, an increasing number of advanced membrane materials and membranes have been developed for hydrogen purification in recent years. This review primarily focuses on the latest developments in design and fabrication of H2-selective membranes and CO2-selective membranes for hydrogen purification, and the comparison of H2-selective membranes and CO2-selective membranes will be briefly discussed. In addition, future direction to further explore energy-efficient membranes for hydrogen purification will be presented for discussion. It is anticipated that the present review will provide the guidance for the future research and development of membrane materials and membranes for hydrogen purification, and hence promote the development of sustainable and clean hydrogen energy.
A Review on the Metal Hydride Based Hydrogen Purification and Separation Technology | Xuyang Chen, Lingxiao Wei, Lan Deng, Fusheng Yang, Zaoxiao Zhang | 2013 | https://doi.org/10.4028/www.scientific.net/AMM.448-453.3027 | With the expansion of application fields of the high purity hydrogen (hydrogen content>99.9999%), its preparation methods, in particular recovery from multi-component mixture,have attracted wide attentions. This paper describes the principle of hydrogen separation and purification process based on metal hydride, and some key issues involved in it, such as the alternatives of raw gas, the processing of hydride materials, the design of metal hydride reactor are discussed according to the literature reports. Finally, the current problems encountered in hydride based gas separation are presented, and future trends are also predicted.
Hydrogen Production, Purification, Storage, Transportation, and Their Applications: A Review | Prasanta Kumar Panda, Benudhar Sahoo, Seeram Ramakrishna | 2023 | https://doi.org/10.1002/ente.202201434 | The world is looking for clean and green energy as substitution for fossil fuels to minimize the greenhouse effect and climate changes threatening our existence. Solar energy, wind energy, and hydrogen gas-based energy are few examples of promising sources of energy alternatives to fossil fuels. Hydrogen gas-based energy is in focus today due to its availability in plenty of combined forms such as water, hydrocarbons, natural gases, etc. However, its storage and transportation are major challenges due to the low volumetric density and explosive nature of hydrogen. The scientific community is in search of suitable, economically viable, and energy-efficient storage systems and transportation of hydrogen gas. Based on numerous studies, surface adsorption of hydrogen by high surface area nanoporous solids such as carbon and metal–organic framework (MOF)-based nanofiber materials are most suitable for storage applications. Electrospinning process provides a gateway for the preparation of lightweight, highly porous nanofibers for efficient hydrogen adsorption. Herein, the production and use of electrospun polymer nanofibers and MOFs for the storage and transportation of hydrogen are presented.
A Short Review on Various Purification Techniques Suitable for Biohydrogen-Mixed Gases | Nor Azira Abdul Muin, Abdullahi Nwaha Isah,Umi Aisah Asli, Aziatul Niza Sadikin, Norafneeza Norazahar, Mohd Johari Kamaruddin, Mimi Haryani Hassim, Ho Wai Shin, Nur RaudhahAzman | 2020 | https://doi.org/10.11113/jest.v3n2.52 | The need of establishment of biohydrogen purification techniques is due the fact that biohydrogen production will be completely transformed into industrial scale soon or later. For biohydrogen process development to be commercially feasible, all the process involved, including purification should be low cost, practical and efficient; particularly when the biohydrogen production is technically challenging. In any case, carbon dioxide and other gaseous impurities are usually evolved during hydrogen production, and highly purified hydrogen is desirable in fuel cells application and other hydrogenation processes. Particularly, is critical to achieve high purity of hydrogen especially in a fuel cell application where it requires 99.9% only hydrogen. This paper reviews four main principle methods that are suitable for biohydrogen mixed gases, namely cryogenic separation, absorption, adsorption and membrane separation. The comparison based on their strengths and weaknesses, regarding the rate and yield of hydrogen, energy requirement and efficiency in terms of hydrogen selectivity, recovery and purity for fuel cell application. Cryogenic separation is among the earliest technique used for hydrogen purification. Though, due to the low temperature requirement, cryogenic separation is least preferred as gas separation is energy intensive and costly. Cyrogenic separation is commonly combine with membrane separation. It was also acknowledged that the membrane separation technique is widely used for biohydrogen purification. Most of research mostly in advancement of the membrane for high selectivity for hydrogen and low selectivity for carbon dioxide.Another method, pressure swing adsorption (PSA) is one of commonly used in conventional hydrogen purification. The hydrogen purity produced by PSA was higher than absorption but the cost to operate it is the same at the expense of low hydrogen recovery. Also, chemical absorption of hydrogen separation from mixed gaseous mixture is discussed due to its simplicity of operation and possible to operate using existing common absorber.
A comprehensive review of hydrogen purification using a hydrate-based method | Pengfei Wang, Yiqi Chen, Ying Teng, Senyou An, Yun Li, Meng Han, Bao Yuan, Suling Shen, Bin Chen, Songbai Han, Jinlong Zhu, Jianbo Zhu, Yusheng Zhao, Heping Xie | 2024 | https://doi.org/10.1016/j.rser.2024.114303 | Hydrate-based H2 purification, taking advantage of the different phase-equilibrium characteristics exhibited by H2 and impurity gases, presents a potential technological avenue with considerable implications for engineering-oriented pursuits. This review encompasses critical aspects relating to H2 gas purification techniques, including a rigorous comparative analysis between established H2 purification approaches and the hydrate-based method. Hydrate-based H2 purification has the advantage of having a low cost of raw materials, but the harsh thermodynamic and kinetic conditions of hydrate formation have hindered the development of this technology. Researchers are endeavoring to devise solutions for these challenges by exploring aspects such as hydrate crystal microstructure, hydrate thermodynamics, kinetics, and more. An extensive investigation has been conducted into the microstructure of H2-involved hydrate, coupled with an examination of the thermodynamics governing the hydrate phase equilibrium. It is suggested that the prudent selection of an appropriate additive type and concentration, balancing hydrate formation conditions and impurity gas occupancy, is paramount. Furthermore, the kinetics properties of hydrate nucleation, formation, and H2 purification are summarized. Although additives, the physical method, and synergistic approaches demonstrated a notable enhancement in kinetic performance, the associated expenditure was overlooked inadvertently. The primary objective of this review is to facilitate a comprehensive understanding of the advances and challenges in H2 purification, focusing prominently on the hydrate-based method as the forefront of investigation.
High Purity Hydrogen: Guidelines to Select the Most Suitable Purification Technology | Marco Succi , Giorgio Macchi, Sarah Riddle Vogt | 2017 | https://doi: 10.17265/2328-2223/2017.05.005 | Hydrogen is a gas widely used in a number of industrial applications. For example, in the electronic industry it is utilized to manufacture highly advanced devices like microprocessors, LEDs (light-emitting diodes) and solar cells. Hydrogen usage will be expanding as it is the main fuel for fuel cell technology and is used to store the excess energy generated by renewable sources such as solar and wind. In these applications the degree of purity of hydrogen is crucial and advanced purification systems are typically used to guarantee the purity. This article will review the types of purification technologies that are currently available to generate high purity hydrogen, starting from an already clean source that is at least 99.9% pure. Other technologies also widely used in gas purification, like PSA (pressure swing adsorption) and polymeric membrane separation, which are more suitable to handle a lower degree of hydrogen purity will not be discussed. This article will review the advantages and disadvantages of adsorbers, getters, cryogenic and palladium purification technologies with guidelines on how to select the most appropriate technology depending on the application and the experimental conditions.
Purification of hydrogen from natural gas/hydrogen pipeline mixtures | Leila Dehdari, Iris Burgers, Penny Xiao, Kevin Gang Li, Ranjeet Singh, Paul A. Webley | 2022 | https://doi.org/10.1016/j.seppur.2021.120094 | There is an increasing global attention toward hydrogen as a green energy carrier, primarily because of the environmental concerns associated with global warming issues. It is expected that the produced hydrogen from various sources may be injected to the natural gas grid for economical transportation and use. One interesting option is to evaluate technologies for extracting the hydrogen from the natural gas pipeline for applications using high purity hydrogen. However, natural gas is a complex mixture including CH4, C2H6, CO2, N2 and trace amounts of C3-C6 hydrocarbons. This function requires a natural gas/hydrogen separation technology which must not only operate with low capital and energy cost, but must also provide hydrogen of sufficient purity. The goal of current work therefore was to take a mixture of hydrogen/natural gas of representative concentrations and produce high purity hydrogen using a bespoke pressure swing adsorption (PSA) cycle. A six-bed PSA system with 12 steps was developed and simulated in Aspen Adsorption software to this end. A three-layered adsorption column was designed to capture different groups of components of the mixture selectively within each layer. Informed by measured and literature equilibrium isotherm data, silica gel was chosen as the pre-layer to remove heavy hydrocarbon components and most of the CO2; activated carbon in the main-layer to mainly adsorb methane, and LiLSX zeolite in the top-layer to remove trace nitrogen which had eluted from the earlier layers, for obtaining pure hydrogen product. High purity hydrogen product (>99%) with high recovery (>85%) was achieved with the PSA system for different hydrogen concentrations (5–30%) in the 30 bar feed stream. We also compared the PSA system against an electrolyzer generating hydrogen onsite. Our analysis suggests that the PSA competes favorably, even at a low hydrogen recovery of 40% in cases where the PSA plant is built at a pressure reduction station.
Membranes for Hydrogen Separation | Nathan W. Ockwig, Tina M. Nenoff | 2007 | https://doi.org/10.1021/cr0501792
An overview of hydrogen production technologies | J.D. Holladay, J. Hu, D.L. King, Y. Wang | 2009 | https://doi.org/10.1016/j.cattod.2008.08.039 | Currently, hydrogen is primarily used in the chemical industry, but in the near future it will become a significant fuel. There are many processes for hydrogen production. This paper reviews the technologies related to hydrogen production from both fossil and renewable biomass resources including reforming (steam, partial oxidation, autothermal, plasma, and aqueous phase) and pyrolysis. In addition, electrolysis and other methods for generating hydrogen from water, hydrogen storage related approaches, and hydrogen purification methods such as desulfurization and water-gas-shift are discussed.
Advancements in purification and holistic utilization of industrial by-product hydrogen: Progress, challenges, and prospects | Xinyi Zhang, Xuemiao Qian, Chengbang Xiao, Xu Yin, Xin Wang, Zhe Wang, Hao Yu, Zongying Han, Leteng Lin | 2024 | https://doi.org/10.1016/j.gerr.2024.100098 | In the wake of a global shift towards sustainable energy and heightened environmental stewardship, hydrogen energy stands out as a clean and efficient alternative, drawing significant interest for its potential. Industrial by-product hydrogen (IBPH), a key source in the burgeoning hydrogen economy, is poised for growth during the early to mid-stages of hydrogen economy, but currently grapples with substantial wastage and suboptimal utilization due to technological barriers and insufficient attention. A critical examination of the purification and utilization technologies for IBPH is thus imperative, offering practitioners in the hydrogen domain the insights necessary for a more strategic and efficacious harnessing of this resource. The present review delivers an exhaustive survey of cutting-edge separation and purification techniques tailored for IBPH. Additionally, it encapsulates the latest advancements in utilization technologies of IBPH across diverse sectors, presenting a methodical compendium of current innovations. The discourse extends to a probing analysis of the prevailing challenges and envisions the prospective landscape of the IBPH marketplace.
A review on carbon membranes for hydrogen purification | N. Sazali, M. F. Ghazali, J. P. Siregar, T. Gunawan, W. N. W. Salleh, N. Yusof | 2020 | https://doi.org/10.1088/1757-899X/736/2/022004 | Hydrogen (H2) as a high competence and clean energy bearer has pulled in reestablished and consistently expanding consideration around the globe as of late, basically because of advancements in power modules and ecological weights including environmental change issues. In thermochemical forms for H2 creation from non-renewable energy sources, separation and purification performance is a basic innovation. Specifically, microporous membranes indicate guarantees in water gas move response at higher temperatures. In this article, we survey the look at the basic issues in these membranes as for the specialized and financial focal points and weaknesses. Conclusions will be made on the significance of membrane innovation to the new age of zero-outflow control advancements.
Electrochemical hydrogen compression and purification versus competing technologies: Part I. Pros and cons | Maha Rhandi, Marine Trégaro, Florence Druart, Jonathan Deseure, Marian Chatenet | 2020 | https://doi.org/10.1016/S1872-2067(19)63404-2 | It is undisputed that hydrogen will play a great role in our future energetic mix, because it enables the storage of renewable electricity (power-to-H2) and the reversible conversion into electricity in fuel cell, not to speak of its wide use in the (petro)chemical industry. Whereas in these applications, pure hydrogen is required, today's hydrogen production is still largely based on fossil fuels and can therefore not be considered pure. Therefore, purification of hydrogen is mandatory, at a large scale. In addition, hydrogen being the lightest gas, its volumetric energy content is well-below its competing fuels, unless it is compressed at high pressures (typically 70 MPa), making compression unavoidable as well. This contribution will detail the means available today for both purification and for compression of hydrogen. It will show that among the available technologies, the electrochemical hydrogen compressor (EHC), which also enables hydrogen purification, has numerous advantages compared to the classical technologies currently used at the industrial scale. EHC has their thermodynamic and operational advantages, but also their ease of use. However, the deployment of EHCs will be viable only if they reach sufficient performances, which implies some specifications that their base materials should stick to. The present contribution will detail these specifications.
Metal organic frameworks for hydrogen purification | Donglai Mao, John M. Griffin, Richard Dawson, Alasdair Fairhurst, Nuno Bimbo | 2021 | https://doi.org/10.1016/j.ijhydene.2020.12.181 | High purity hydrogen is one of the key factors in determining the lifetime of proton exchange membrane (PEM) fuel cells. However, the current industrial processes for producing high purity hydrogen are not only expensive, but also come with low energy efficiencies and productivity. Finding more cost-effective methods of purifying hydrogen is essential for ensuring wider scale deployment of PEM fuel cells. Among various hydrogen purification methods, adsorption in porous materials and membrane technologies are seen as two of the most promising candidates for the current industrial hydrogen purification methods, with metal organic frameworks (MOF) being particularly popular in research over the last decade. Despite many available reviews on MOFs, most focus on synthesis and production, with few reports focused on performance for hydrogen purification. This review describes the working principle and performance parameters of adsorptive separations and membrane materials and identifies MOFs that have been reported for hydrogen purification. The MOFs are summarised and their performance in separating hydrogen from common impurities (CO2, N2, CH4, CO) is compared systematically. The challenges of commercial application of MOFs for hydrogen purification are discussed.
A comprehensive review of carbon molecular sieve membranes for hydrogen production and purification | Norazlianie Sazali | 2020 | https://doi.org/10.1007/s00170-020-05196-y | Demand in clean alternative energy source together with fuel cells developments has attracted researchers towards utilization of hydrogen (H2). Common production of hydrogen from fossil fuels requires further pretreatment prior to the application, which makes separation and purification technology a very crucial component. Membrane reactors for water-gas shift reaction which was used for H2 generation by conversion of carbon monoxide revealed a good potential in shifting the reaction equilibrium. Two types of inorganic membranes widely studied for H2 separation and purification are dense phase metal and metal alloys and porous ceramic membranes. Among these two, microporous-type membrane was found to be more advantageous at harsh temperature during water-gas shift reaction. Sol-gel method employed for synthesised of porous ceramic membranes produced membranes with high stability and durability at high temperature and at tough hydrothermal environments. This work presents the critical issues regarding the membranes based on technical and economical perspective. Discussions are made on the significance of membrane technology advancement in order to strive for a clean environment with zero power technologies.
The opportunity of membrane technology for hydrogen purification in the power to hydrogen (P2H) roadmap: a review | Hiep Thuan Lu, Wen Li, Ehsan Soroodan Miandoab, Shinji Kanehashi, Guoping Hu | 2021 | https://doi.org/10.1007/s11705-020-1983-0 | The global energy market is in a transition towards low carbon fuel systems to ensure the sustainable development of our society and economy. This can be achieved by converting the surplus renewable energy into hydrogen gas. The injection of hydrogen (⩽10% v/v) in the existing natural gas pipelines is demonstrated to have negligible effects on the pipelines and is a promising solution for hydrogen transportation and storage if the end-user purification technologies for hydrogen recovery from hydrogen enriched natural gas (HENG) are in place. In this review, promising membrane technologies for hydrogen separation is revisited and presented. Dense metallic membranes are highlighted with the ability of producing 99.9999999% (v/v) purity hydrogen product. However, high operating temperature (⩾300 °C) incurs high energy penalty, thus, limits its application to hydrogen purification in the power to hydrogen roadmap. Polymeric membranes are a promising candidate for hydrogen separation with its commercial readiness. However, further investigation in the enhancement of H2/CH4 selectivity is crucial to improve the separation performance. The potential impacts of impurities in HENG on membrane performance are also discussed. The research and development outlook are presented, highlighting the essence of upscaling the membrane separation processes and the integration of membrane technology with pressure swing adsorption technology.
Insights into the progress of polymeric nano-composite membranes for hydrogen separation and purification in the direction of sustainable energy resources | Nishel Saini, Kamlendra Awasthi | 2022 | https://doi.org/10.1016/j.seppur.2021.120029 | The industrial gas hydrogen has showcased its utility in a variety of processes, including those in the steel and petrochemical industries. However, synthetically produced hydrogen contains other impurities and some unreacted substituents like CO2, N2, CH4, etc. that needs to stamp out. For this purpose, efficient and environmentally friendly, polymer membrane technology provides tremendous potential. The core objective of this paper is to analyze several key rules regarding material engineering and the separation mechanism used for the betterment of hydrogen separation membranes. In this review, we have highlighted the ongoing research using different polymer membrane materials to design matrices with better characteristics than the previous one. We have focused on different polymers which are involved as the main matrix while a variety of organic/inorganic particles are appended in the role of fillers to conquer the well-established trade-off. The principle criteria’s are- (1) the phenomenology and regularities of hydrogen transfer through polymeric membranes, and (2) polymer membrane materials with favourable hydrogen separation properties in terms of permeability and selectivity. The results from the critical analysis of the published data over the potential of polymeric membranes towards hydrogen separation are also discussed. Furthermore, as per the conclusions of a thorough review, these polymer nanocomposite membranes can compete with or eventually replace the conventional approaches.
Palladium membranes applications in reaction systems for hydrogen separation and purification: A review | M.R. Rahimpour, F. Samimi, A. Babapoor, T. Tohidian, S. Mohebi | 2017 | https://doi.org/10.1016/j.cep.2017.07.021 | Application of palladium-based membrane technology in chemical reactions is currently focused on producing ultrapure hydrogen. Due to the environmental concerns and undesirable side effects of greenhouse gases, hydrogen has great potential as an alternative future fuel. Pd-alloy membranes have demonstrated tremendous potential for the hydrogen extraction in hydrogen-dependent reactions. Numerous studies have been done investigating the diffusion of hydrogen through palladium membranes. In this review, the ability of Pd-alloy membrane reactors in the removal of hydrogen from water gas shift, steam reforming, and dehydrogenation reactions is evaluated. This review is divided into several sections including palladium membranes, Pd-alloy membranes, composite Pd-based membranes, and their preparation methods Moreover, the hydrogen permeation rate, Sieverts’ law, Damkohler-Peclet product design parameter, and various membrane reactors will be discussed in detail. There is also an overview of the last-decade researches on Pd-based membrane reactors. Finally, some essential ideas for the improvement of future membrane technology are proposed.
Hydrogen separation and purification with MOF-based materials | Dae-Woon Lim, Junsu Ha, Yasaswini Orugantia, Hoi Ri Moon | 2021 | https://doi.org/10.1039/D1QM00234A | Hydrogen (H2) has been receiving considerable attention as a promising future energy source owing to its high energy density and eco-friendly features. Nonetheless, H2 production, utilization, and storage involve many technical challenges, which must be overcome to realise a sustainable hydrogen economy. In particular, the high purity of H2 is important for its utilization as a clean fuel, so energy- and cost-efficient purification processes and materials are essential. In addition, the separation of valuable hydrogen isotopes such as deuterium (D) and tritium (T), which have similar physicochemical properties, is not only challenging but also significant because of the high demand for these isotopes in industrial, medical, and scientific research but their low natural occurrence. Recently, porous crystalline metal–organic frameworks (MOFs) have emerged as a promising candidate for H2 purification and isotope separation owing to their designable porosity and functionality, which affect their molecular sieving effect and the kinetic and/or chemical affinity quantum sieving effects. Their rational design and synthesis with a judicious choice of metal ions and organic ligands provide the desired properties and functionality, resulting in a controlled structural topology, pore size, shape, and surface polarity. This review is intended to provide a comprehensive understanding of the fundamental theories and strategies for MOF-based H2 separation and purification, including hydrogen isotope separation with representative examples.
Hydrogen purification with CO2-selective facilitated transport membranes | Witopo Salim, W.S. Winston Ho | 2018 | https://doi.org/10.1016/j.coche.2018.09.004 | H2 is an important industrial gas, and high purity H2 is required for applications. Recent advances in both H2-selective and CO2-selective membranes for H2 purification are reviewed with an emphasis on the development of CO2-selective facilitated transport membranes for H2 purification. With CO2-selective facilitated transport membranes, examples of high-pressure and low-pressure H2 purification applications are discussed. In high-pressure H2 purification in the Integrated Gasification Combined Cycle (IGCC) operation, experimental and modeling results demonstrated the potential of amine-containing facilitated transport membranes to achieve an economically attractive cost of electricity. CO2-selective membranes for low-pressure H2 purification for fuel cells have been developed for both PEMFC and SOFC. The membranes have been scaled-up, and they have shown promising gas transport performances for the respective applications.
Hydrogen Purification and Separation | Edited By Mohammad Reza Rahimpour, Mohammad Amin Makarem, Parvin Kiani | 2024 | https://doi.org/10.1201/9781003382522 | The purification of hydrogen is necessary to fulfill purity standards of a wide variety of prospective uses, and it is also a key concern regarding the efficient supply of hydrogen. Hydrogen Purification and Separation reviews various hydrogen separation methods as well as membranes used in hydrogen separation. It discusses absorption and adsorption methods, as well as novel technologies such as cryogenic methods and plasma‑assisted technology, and the related economic assessments and environmental challenges. Introduces miscellaneous membrane‑assisted processes for hydrogen separation Provides different physiochemical absorption methods for hydrogen purification Discusses application of sorbents and swing technologies in hydrogen purification Uniquely covers hydrogen separation using novel methods Includes economic assessments and environmental challenges of hydrogen purification in detail Part of the multivolume Handbook of Hydrogen Production and Applications, this standalone book guides researchers and academics in chemical, environmental, energy, and related areas of engineering interested in development and implementation of hydrogen production technologies.
Ultrathin Water-Cast Polymer Membranes for Hydrogen Purification | Jongmyeong Lee, Chae-Young Park, Chang-In Kong, Jae-Hyeok Lee, Su-Young Moon | 2022 | https://doi.org/10.1021/acsami.1c21780 | Among various H2 purification technologies, the use of membrane technology has been considered an ecofriendly approach for addressing the increasing hydrogen demand. Although many H2-selective membrane materials have been reported, processing them into hollow fibers or thin-film composites (TFCs) via traditional methods either affects the performance of the materials or renders their further processing into applicable membrane forms infeasible. Herein, we propose a water-casting method for fabricating TFC membranes for hydrogen purification with high permselectivity. The film integrity and thickness were manipulated by controlling the spreadability of the casting solution, and the resultant water-cast TFC membrane that comprised an ∼30 nm selective layer demonstrated high H2 permeance and H2/CH4 selectivity of approximately 190 GPU and 100, respectively, under optimized conditions. We performed a mixed-gas permeation test using a simulated off-gas of steam–methane reforming from natural gas in a single-stage system and obtained hydrogen gas of >99 mol % purity. This indicates not only the suitability of the water-cast membranes for satisfying the demand for pure hydrogen as a fuel and chemical reagent but also the great potential of the water-casting method for high-performance membranes in various industrial and environmental applications.
Hydrogen from biomass | Kaushik Nath, Debabrata Das | 2003 | http://www.jstor.org/stable/24108654 | Hydrogen is considered as a novel fuel for the twenty-first century, mainly due to its environmentally benign character. Production of hydrogen from renewable biomass has several advantages compared to that of fossil fuels. A number of processes are being practised for efficient and economic conversion and utilization of biomass to hydrogen. This article updates the developments of various hydrogen-production processes from biomass. Several developmental works are discussed, with a brief outline of different technologies employed therein. A comparative study of existing processes is given on the basis of their relative merits and demerits. In addition, some techno-economic considerations of hydrogen-production processes from biomass are also highlighted.
Inorganic Membranes for Hydrogen Separation | Edoardo Magnone, Seung Hwan Lee, Min Chang Shin, Xuelong Zhuang, Jae Yeon Hwang, Jeong In Lee, Jung Hoon Park | 2022 | https://doi.org/10.1080/15422119.2017.1383917 | Hydrogen, one of the most promising energy carriers for the future, is currently produced mainly by natural gas reforming or coal gasification, where mixtures containing H2, CO2 and contaminants like CO, H2S and CH4 are obtained. Among other methods, membrane technology has received special attention due to its potential efficiency for hydrogen separation, simplicity of operation, low energy consumption, and because it is environmentally friendly. For this application, the inorganic membranes can be essentially divided into five main families: metallic and proton conducting (dense phases), and silica, zeolite and carbon molecular sieve (porous solids). Over the past 20 years, palladium-based membranes have been the most studied and implemented at industrial level; however, recent advances in other membrane types have received a great deal of attention. This article critically reviews more than 520 publications, highlighting the latest research developments on inorganic membranes for the recovery and purification of hydrogen, with emphasis on their structural characteristics, synthesis, commercial application, drawbacks and challenges. Furthermore, a large compilation of data is provided in Supplementary Material divided according to membrane type.
Fine Gas Purification Approaches for High Purity Hydrogen Production from Ammonia | George. C. Bandlamudi, Marcel Wetegrove, Laurence N. Warr, Jens Wartmann, Angela Kruth | 2024 | https://doi.org/10.1002/ente.202301023 | This review aims to evaluate the state-of-the-art in purifying hydrogen from green ammonia. Green ammonia contains 17.8% of H2 and enables efficient liquid storage and transport of hydrogen produced from renewable electricity. Back-conversion of ammonia to hydrogen may be carried out by several routes, whereby thermal ammonia cracking is one of the most efficient approaches. In the conversion of ammonia at high pressures, it is only possible to achieve complete conversion at very high temperatures (≈800 °C). Therefore, the separation of ammonia in the low percentage range (e.g., <0.001%) is an important task. For mobility applications wherein, polymer electrolyte membrane fuel cells are to be fed with cracked H2 (from NH3), fine purity must be achieved, in agreement with ISO 14687-2. In such a context, ammonia is particularly important, with a permissible concentration of 0.100 ppm. The main feasible routes for ultrafine purification are presented, namely, 1) permeation membranes and 2) absorbents, as well as a third route via 3) biological scrubber, and discussed with regard to efficiency, availability, and cost. Current technology gaps are also identified and an outlook is given toward new innovative approaches.
Deep eutectic solvents in membrane science and technology: Fundamental, preparation, application, and future perspective | Mohsen Taghizadeh, Ali Taghizadeh, Vahid Vatanpour, Mohammad Reza Ganjali, Mohammad Reza Saeb | 2021 | https://doi.org/10.1016/j.seppur.2020.118015 | Deep eutectic solvents (DESs) are green solvents alternative to ILs with remarkable chemical tunability, which have proved themselves as one of the most promising elements of the membrane technology. Because of their exceptional biodegradability, biocompatibility, and ease of preparation along with chemical tunability, low vapor pressure, low viscosity, and nontoxicity, DESs are appealing candidates for developing polymeric membranes. Very recently, DES-supported membranes (DSMs) have been centered in the attention of researchers in diversified fields from biotechnology, extraction, wastewater purification, and gas separation to energy conservation and storage. Their high reactivity towards polymer chains, especially hydrogen bonding, brings about ion conductivity, efficient separation, and biodegradation. This review highlights DES in the membrane technology applications and undertakes recent advancements in the use of DESs in gas separation, treatment of contaminated waterways, liquid-phase microextraction, fuel cell, and batteries. Due to elevated mechanochemical properties and high selectivity and permeability, the DES-supported membrane has exhibited a high potential ability to be employed as a promising solution for discarding pollutants from polluted water streams and tackling the upcoming water crisis. A particular focus is placed on the fundamentals and various preparation techniques adapted to the most conspicuous features of DES-based membranes (DSMs), characterization of DSMs, and the mechanism of DES selectivity, purification of effluents, gas separation, diffusivity, and permselectivity of gaseous/aqueous molecules through polymeric membranes.
Unlocking the potential of metal-organic frameworks-based mixed matrix membranes for hydrogen separation and purification | Nor Naimah Rosyadah Ahmad, Yang Lee, Mohamad Rezi Abdul Hamid, Tinia Idaty Mohd Ghazi, Rizwan Nasir, Choe Peng Leo, Siaw Paw Koh, Jagadeesh Pasupuleti, Sieh Kiong Tiong | 2023 | https://doi.org/10.1016/j.jiec.2023.08.020 | Membrane-based separation is a promising technology for hydrogen separation and purification due to its low energy consumption. Conventional membranes, such as polymeric membranes, often suffer from permeability-selectivity trade-offs weakening their potential for challenging gas separations. Metal-organic frameworks (MOFs) with uniform apertures, high porosities, large internal surface areas, and tunable functionalities make them excellent fillers in mixed matrix membranes (MMMs) fabrication for hydrogen separation. This review evaluates current state-of-the-art MMMs performances, explores the challenges in MMMs fabrication, and discusses current strategies in MOF-based MMMs fabrication and modification aspects to enhance the membrane performance, specifically for H2/CO2, H2/CH4, and H2/N2 separation. Moreover, the hydrogen separation performance of MOF-based MMMs at elevated temperatures and pressure and improvement in antiaging and antiplasticization properties are discussed in detail. The outlook and perspectives for MOF-based MMMs for hydrogen separation are also provided. This review offers insight into the potential of MOFs as porous fillers in MMMs fabrication for hydrogen separation application.
Advances in Natural Gas Technology | Hamid Al-Megren | 2012 | ISBN: 9789535105077 | Natural gas is a vital component of the world's supply of energy and an important source of many bulk chemicals and speciality chemicals. It is one of the cleanest, safest, and most useful of all energy sources, and helps to meet the world's rising demand for cleaner energy into the future. However, exploring, producing and bringing gas to the user or converting gas into desired chemicals is a systematical engineering project, and every step requires thorough understanding of gas and the surrounding environment. Any advances in the process link could make a step change in gas industry. There have been increasing efforts in gas industry in recent years. With state-of-the-art contributions by leading experts in the field, this book addressed the technology advances in natural gas industry.
Recent advances of biogas reforming for hydrogen production: Methods, purification, utility and techno-economics analysis | Ravindra Kumar, Anil Kumar | 2024 | https://doi.org/10.1016/j.ijhydene.2024.02.143 | In recent times, there has been an amplified interest in exploring fresh applications of biogas, attributed to the rising concerns surrounding climate change and an enhanced emphasis on the utilization of renewable energy sources. This manuscript undertakes a comprehensive assessment of recent advancements in the domains of dry, bi-, and tri-reforming. Notably, it emphasizes situations in which the CO2 present in biogas assumes the role of an oxidant or partial oxidant. A comparative evaluation of various techniques and the exploration of recent catalysts employed in the reforming process and techno-economic biogas conversion applications are also deliberated in this analysis. Biogas conversion exhibits economic feasibility, typically with a payback period ranging from 4 to 8 years. Opting for a higher reaction temperature within the range of 830–900 °C is typically favored as it results in increased CH4 and CO2 conversions within the bi-reforming of the biogas process. Similarly, the temperature range is maintained between 750 and 850 °C and 850–1000 °C or above (depending on various factors) for dry reforming and tri reforming respectively. In general, biogas can undergo conversion processes to produce hydrogen, methanol, compressed natural gas, liquid fuel, wax, and form of heat. The inclusive conversion of biogas efficiency ranges from around 35%–80%, depending on the specific type of product being generated.
Purification Technologies for NOx Removal from Flue Gas: A Review | Zihan Zhu, Bin Xu | 2022 | https://doi.org/10.3390/separations9100307 | Nitrogen oxide (NOx) is a major gaseous pollutant in flue gases from power plants, industrial processes, and waste incineration that can have adverse impacts on the environment and human health. Many denitrification (de-NOx) technologies have been developed to reduce NOx emissions in the past several decades. This paper provides a review of the recent literature on NOx post-combustion purification methods with different reagents. From the perspective of changes in the valence of nitrogen (N), purification technologies against NOx in flue gas are classified into three approaches: oxidation, reduction, and adsorption/absorption. The removal processes, mechanisms, and influencing factors of each method are systematically reviewed. In addition, the main challenges and potential breakthroughs of each method are discussed in detail and possible directions for future research activities are proposed. This review provides a fundamental and systematic understanding of the mechanisms of denitrification from flue gas and can help researchers select high-performance and cost-effective methods.
Medium-Temperature Shift Catalysts for Hydrogen Purification in a Single-Stage Reactor | A. Alijani, A. Irankhah | 2013 | https://doi.org/10.1002/ceat.201200151 | Interest regarding the WGS process has grown significantly, because of the recent progression in fuel cells as a clean technology for power generation. Due to the large volume and cost of WGS conventional two-stage reactors, and also problems related to pyrophoricity and lengthy reduction of customary catalysts, the current challenge is to develop more active and stable catalysts that convert CO in a single-stage medium temperature shift (MTS, 280–360 °C) reactor, which is applicable in small-scale fuel cells. Advanced and newly developed catalytic systems for hydrogen purification via MTS reactions are reviewed and discussed in this study. Pt-based catalysts on reducible oxide supports, e.g., CeO2 and TiO2, have mainly been used for this reaction. It is known that ceria is the most applicable active and stable support and highly promising for MTS reactions, considering its high oxygen storage capacity and mobility of surface oxygen/hydroxyl groups. New studies investigate modified ceria, e.g., CeZr, to improve its catalytic properties.
A review of hydrogen production via biomass gasification and its prospect in Bangladesh | M. Abdus Salam, Kawsar Ahmed, Nazma Akter, Tareq Hossain, Bawadi Abdullah | 2018 | https://doi.org/10.1016/j.ijhydene.2018.06.043 | Hydrogen has been using as one of the green fuel along with conventional fossil fuels which has enormous prospect. A new dimension of hydrogen energy technology can reduce the dependency on non-renewable energy sources due to the rapid depletion of fossil fuels. Hydrogen production via Biomass (Municipal solid waste, Agricultural waste and forest residue) gasification is one of the promising and economic technologies. The study highlights the hydrogen production potential from biomass through gasification technology and review the parameters effect of hydrogen production such as temperature, pressure, biomass and agent ratio, equivalence ratios, bed material, gasifying agents and catalysts effect. The study also covers the all associated steps of hydrogen separation and purification, WGS reaction, cleaning and drying, membrane separation and pressure swing adsorption (PSA). To meet the huge and rising energy demand, many countries made a multidimensional power development plan by adding different renewable, nuclear and fossil fuel sources. A large amount of biomass (total biomass production in Bangladesh is 47.71 million ton coal equivalent where 37.16, 3.49 and 7.04 MTCE are agricultural, MSW and forest residue based biomass respectively by 2016) is produced from daily uses by a big number of populations in a country. It also includes total feature of biomass gasification plant in Bangladesh.
Adsorption of carbon dioxide at high temperature—a review | Zou Yong, Vera Mata, Alı́rio E. Rodrigues | 2002 | https://doi.org/10.1016/S1383-5866(01)00165-4 | In this review, the adsorption of carbon dioxide on adsorbent materials at high temperature is examined critically. Adsorbent materials including carbon-based adsorbents, metal oxide sorbents, zeolites and hydrotalcite-like compounds (HTlcs) for carbon dioxide at high temperature are discussed. Research areas, which may make a significant impact in future are put forward.
A review of recent developments in hydrogen production via biogas dry reforming | Yuchen Gao, Jianguo Jiang, Yuan Meng, Feng Yan, Aikelaimu Aihemaiti | 2018 | https://doi.org/10.1016/j.enconman.2018.05.083 | Biogas is a promising renewable energy resource. Among the existing biogas utilization technologies, dry reforming can convert two major greenhouse gases in biogas, methane and carbon dioxide, into syngas. In this review, we summarize the recent advances in biogas dry reforming toward hydrogen production, including the preparation of catalysts, the optimization of operation conditions, and the influence of impurities in biogas. The development of bimetallic catalysts and core-shell structure catalysts has become increasingly attractive due to their high catalytic activity and stability. Choosing active metals, supports, and promoters for catalysts is systematically discussed, and different catalyst synthesis methods are compared. Solid waste-derived catalysts have been developed as a new approach to obtain a high added value of solid waste and reduce the costs of catalyst preparation. The influences of reaction temperature, pressure, calcination conditions, reduction conditions, and gas hourly space velocity on dry reforming reactions are discussed in detail. In addition to conventional fixed bed and fluidized bed reactors, several newer reactors are introduced, including membrane reactors, microreactors, and solar thermal flow reactors. Impurities in biogas such as hydrogen sulfide, oxygen, and siloxanes have significant effects on dry reforming. These effects are summarized to improve overall understanding of biogas dry reforming and to provide guidelines for its industrial application in hydrogen energy generation.
PRESSURE SWING ADSORPTION TECHNOLOGY FOR HYDROGEN PURIFICATION - A STATUS REVIEW | SHIVAJI SIRCAR | 2007 | https://doi.org/10.1142/9789812770264_0002 | Pressure Swing Adsorption (PSA) processes are designed for production of hydrogen or ammonia synthesis gas from steam methane reformer off gas with or without by-product carbon dioxide, as well as for production of H2 from refinery off gases. A variety of adsorbents are used for these processes. The ease of desorption often dictates the adsorbent selection. Empirical PSA process performance data are used to fine-tune mathematical design models. The hydrogen productivity of the PSA process can be increased by rapid PSA process cycles. The hydrogen recovery can be increased by hybridization of the PSA unit with adsorbent membranes. Novel sorption enhanced reaction processes, based on the principles of PSA, can be designed for production of hydrogen by low temperature steam-methane refining.